## Total
Parts with Options | Cost (USD) | Units | Total
Hardware w/o Thrusters (Print Option 1) | 428.15 | 1 | 428.15
Hardware w/o Thrusters (Print Option 2) | 589.12 | 1 | 589.12
Other Thrusters (Thrust Option 1) | 30 | 6 | 180
T200 Thrusters (Thrust Option 2) | 200 | 6 | 1200
Compute PCB - Components, Assembly, & Manufacture | 58.13 | 1 | 58.13 |  | Other Thrusters | T200 Thrusters
Sensor PCB - Components, Assembly, & Manufacture | 35.29 | 1 | 35.29 | Self Printing | 858.69 | 1878.69
ESC Breakout PCB - Components, Assembly, & Manufacture | 17.12 | 1 | 17.12 | Commerical Printing | 1019.66 | 2039.66
Teensy 4.0 | 30 | 2 | 60
Raspberry Pi CM4 | 80 | 1 | 80

## Hardware
Designator | Component | Number | Cost Per Unit - USD | Total Cost | Source (if available) | Material Type | Self Printing Alternative Costs (Material Costs) | Summed Cost (Self Printing) | Summed Cost (Commerical Printing)
Ballast box | ballast_box.SLDPRT | 3 | 8.2 | 24.6 | https://jlc3dp.com/3d-printing-quote | 3D Print | 4.56 | 428.15 | 589.12
B0441 USB Camera | b0441_usb_camera.SLDPRT | 5 | 27 | 135 | https://www.amazon.com/Arducam-Autofocus-Raspberry-Microphone-Mini-Sized/dp/B0BZR8KNXT?sr=8-1 | PCB
Camera Holder | camera_and_compute_print.SLDPRT | 1 | 8.5 | 8.5 | https://jlc3dp.com/3d-printing-quote | 3D Print | 1.44
Camera Holder to Compute Holder Bridge | camera_to_compute_bridge_print.SLDPRT | 1 | 4.4 | 4.4 | https://jlc3dp.com/3d-printing-quote | 3D Print | 0.75
Compute Module Case - Back | mur_compute_mini_case_back.SLDPRT | 1 | 1.13 | 1.13 | https://jlc3dp.com/3d-printing-quote | 3D Print | 0.19
Compute module Case - Front | mur_compute_mini_case_front.SLDPRT | 1 | 0.97 | 0.97 | https://jlc3dp.com/3d-printing-quote | 3D Print | 0.16
End Cap Sealed w Flange | sealed-flange-trip-seal-tighter-inner.SLDPRT | 2 | 13.62 | 27.24 | https://jlc3dp.com/3d-printing-quote | 3D Print | 2.31
End Cap Sealed w Flange - Back Face Seal | 94115K046_Water-Resistant Neoprene O-Ring.SLDPRT | 2 | 2.11 | 4.22 | https://www.mcmaster.com/94115K046/ | Rubber
End Cap Sealed w Flange - Inner Face Seal | 94115K153_Water-Resistant Neoprene O-Ring.SLDPRT | 2 | 2.06 | 4.12 | https://www.mcmaster.com/94115K153/ | Rubber
End Cap Sealed w Flange - Outer Face Seal | 94115K154_Water-Resistant Neoprene O-Ring.SLDPRT | 2 | 2.32 | 4.64 | https://www.mcmaster.com/94115K154/ | Rubber
End Cap Sealed w Flange - Ring Seal | 94115K238_Water-Resistant Neoprene O-Ring.SLDPRT | 4 | 2.15 | 8.6 | https://www.mcmaster.com/94115K238/ | Rubber
Battery | Turnigy Graphene 3000mAh 4S 45C Lipo Pack.SLDPRT | 1 | 32.99 | 32.99 | https://hobbyking.com/en_us/graphene-3000mah-4s-45c-w-xt90.html?___store=en_us | Battery
Battery and PCB Holder | battery_and_sensor_pcb_holder.SLDPRT | 1 | 11.31 | 11.31 | https://jlc3dp.com/3d-printing-quote | 3D Print | 1.92
Battery and PCB Holder - End Cap | battery_and_sensor_pcb_holder_ring_mount.SLDPRT | 1 | 3.92 | 3.92 | https://jlc3dp.com/3d-printing-quote | 3D Print | 0.66
Sensor and Battery PCB | battery_fuselage_pcb_simplified_mini.SLDPRT |  | Costs In Total Section |  |  | PCB
ESC Holder | esc_vert_printed_casing.SLDPRT | 1 | 7.03 | 7.03 | https://jlc3dp.com/3d-printing-quote | 3D Print | 1.19
ESC Holder - End Cap | esc_vert_printed_casing_backpiece.SLDPRT | 1 | 3.08 | 3.08 | https://jlc3dp.com/3d-printing-quote | 3D Print | 0.52
ESC PCB | motor_spring_terminal_pcb.SLDPRT |  | Costs In Total Section |  |  | PCB
Blank Face Plate | end_cap_blank.SLDPRT | 1 | 4.51 | 4.51 |  | Acrylic - Laser Cut
Face Plate - M10x10 and M14x1 | end_cap_M10x10,M14x1.SLDPRT | 1 | 4.51 | 4.51 |  | Acrylic - Laser Cut
BlueRobotics Penetrator 6mm | PENETRATOR-M-BOLT-6MM-10-25-R2.SLDPRT | 10 | 6 | 60 | https://bluerobotics.com/store/cables-connectors/penetrators/penetrator-vp/?attribute_size=M10+thread%2C+for+6mm+cable | Metal
BlueRobotics Penetrator Nut 6mm | PENETRATOR-M-NUT-10-8-R2.SLDPRT | 10 | 0 | 0 |  | Metal
Bluerobotics Penetrator Nut 9.5mm | WL-M14-NUT-PUBLIC.SLDPRT | 1 | 0 | 0 |  | Metal
Bluerobotics Penetrator 9.5mm | WLP-M14-9.5MM-PUBLIC.SLDPRT | 1 | 16 | 16 | https://bluerobotics.com/store/cables-connectors/penetrators/wlp-vp/ | Metal
T200 Thruster | T200-THRUSTER-R1.SLDPRT |  | Costs in Total Section |  |  | Mixed
Thruster Mount - 0 Degree | thruster_mount_0_degree.SLDPRT | 2 | 8.96 | 17.92 | https://jlc3dp.com/3d-printing-quote | 3D Print | 1.52
Thruster Mount - 45 Degree | thruster_mount_45_degree.SLDPRT | 4 | 11.86 | 47.44 | https://jlc3dp.com/3d-printing-quote | 3D Print | 2.01
Thruster Mount - No Thruster | thruster_mount_blank.SLDPRT | 2 | 6.92 | 13.84 | https://jlc3dp.com/3d-printing-quote | 3D Print | 1.17
Spacer | thruster_spacer.SLDPRT | 8 | 0.32 | 2.56 | https://jlc3dp.com/3d-printing-quote | 3D Print | 0.05
Spacer - long | thruster_spacer_longer.SLDPRT | 8 | 0.4 | 3.2 | https://jlc3dp.com/3d-printing-quote | 3D Print | 0.07
Spacer - short | thruster_spacer_shorter.SLDPRT | 8 | 0.3 | 2.4 | https://jlc3dp.com/3d-printing-quote | 3D Print | 0.05
Tube | Cast Acrylic Tube - 4in diam 24in length.SLDPRT | 1 | 200 | 125 |  | Acrylic
Zip Ties |  | 1 | 9.99 | 9.99 | https://www.amazon.com/HAVE-ME-TD-Cable-Ties/dp/B08TVMRFV8?sr=8-3 | Plastic

## Compute PCB
Name | Designator | Footprint | Quantity | Manufacturer Part | Manufacturer | Supplier | Supplier Part | Price | Total | Sum Cost
SMAJ3.3A_C2917853 | D7 | SMA_L4.3-W2.7-LS5.1-RD | 1 | SMAJ3.3A | ZHIDE(志得) | LCSC | C2917853 | 0.107 | 0.107 | 37.209
100nF | C17,C9,C8,C12,C14,C5,C56,C45,C33,C44,C6 | C0603 | 11 | CC0603KRX7R9BB104 | YAGEO(国巨) | LCSC | C14663 | 0.002 | 0.022
75Ω | R43,R44,R25,R26,R27,R30,R31,R34,R35,R36,R72,R73,R74,R75,R76,R77,R14,R37,R54,R55 | R0603 | 20 | 0603WAF750JT5E | UniOhm | LCSC | C4275 | 0.001 | 0.02
RC02015 | RJ2,RJ3,RJ1 | RJ45-SMD_8P-P1.27_RC02015 | 3 | RC02015 | RCH(瑞川) | LCSC | C708654 | 0.368 | 1.104
1.5nF | C11,C15,C90,C91,C92,C16,C22 | C0603 | 7 | 0603B152K500NT | FH | LCSC | C1595 | 0.002 | 0.014
G2406S_C507595 | L1,L5 | SMD-24_L15.1-W7.1-P1.00-LS10.0-BL | 2 | G2406S | CND-tek(磁联达) | LCSC | C507595 | 0.433 | 0.866
QT48A03 | L4 | XFMR-SMD_QT48A03 | 1 | QT48A03 | TNK | LCSC | C216365 | 0.989 | 0.989
75Ω | R21,R22,R23,R24,R62,R63,R64,R65 | R0402 | 8 | 0402WGF750JTCE | UNI-ROYAL(厚声) | LCSC | C25133 | 0.001 | 0.008
2.49kΩ | R11,R13 | R0603 | 2 | CR0603FA2491G | LIZ(丽智电子) | LCSC | C100897 | 0.001 | 0.002
BM02B-GHS-TBT (LF)(SN) | LEAK1,LEAK2 | CONN-SMD_2P-P1.25_BM02B-GHS-TBT-LF-SN | 2 | BM02B-GHS-TBT(LF)(SN) | JST | LCSC | C161690 | 0.115 | 0.23
HDR-M-2.54_1x2 | J7,J1,LEAK3,FAN1 | HDR-M-2.54_1X2 | 4 |  |  | LCSC | C124375 | 0.023 | 0.092
33uH | L9 | IND-SMD_L11.5-W10.0_FXL1040 | 1 | FXL1040-330-M | cjiang(长江微电) | LCSC | C475918 | 0.393 | 0.393
X6511WVS-14H-C60D48R1 | H1,H4 | HDR-SMD_14P-P2.54-V-M-LS4.8_R1 | 2 | X6511WVS-14H-C60D48R1 | XKB Connectivity(中国星坤) | LCSC | C2883811 | 0.263 | 0.526
20pF | C94,C95,C79,C80,C106,C107,C108,C109 | C0402 | 8 | 0402CG200J500NT | FH | LCSC | C1554 | 0.001 | 0.008
19-213/Y2C-CQ2R2L/3T(CY) | LED8,LED6 | LED0603-R-RD | 2 | 19-213/Y2C-CQ2R2L/3T(CY) | EVERLIGHT | LCSC | C72038 | 0.022 | 0.044
4.7kΩ | R90 | R0603 | 1 | 0603WAF4701T5E | UniOhm | LCSC | C23162 | 0.001 | 0.001
RTL8367N-VB-CG | U34 | MQFN-88_L10.0-W10.0-P0.40-BL-EP8.5 | 1 | RTL8367N-VB-CG | REALTEK(瑞昱) | LCSC | C2760851 | 2.952 | 2.952
25MHz | X1,X2 | OSC-SMD_4P-L3.2-W2.5-BL | 2 | X322525MOB4SI | YXC | LCSC | C9006 | 0.068 | 0.136
10uF | C76,C75,C74,C65 | C1206 | 4 | CL31A106KBHNNNE | SAMSUNG | LCSC | C13585 | 0.03 | 0.12
U.FL-R-SMT-1(10) | JP2 | ANT-SMD_UFL-R-SMT-1-10 | 1 | U.FL-R-SMT-1(10) | HRS | LCSC | C88373 | 0.178 | 0.178
ATGM332D-5N31 | U31 | GSM-SMD_ATGM332D-5N31 | 1 | ATGM332D-5N31 | ZHONGKEWEI | LCSC | C128659 | 2.996 | 2.996
907-412A1021Y10210 | USB1,USB2,USB3 | USB-A-TH_907-412A1021Y10210 | 3 | 907-412A1021Y10210 | 精拓金 | LCSC | C708947 | 0.282 | 0.846
X6511WVS-04H-C60D48-R1 | H3 | HDR-SMD_4P-P2.54-V-M-S4.8 | 1 | X6511WVS-04H-C60D48R1 | XKB Connectivity(中国星坤) | LCSC | C780062 | 0.071 | 0.071
X6511WVS-06H-C60D48R2 | H2 | HDR-SMD_6P-P2.54-V-M-LS4.8_R2 | 1 | X6511WVS-06H-C60D48R2 | XKB Connectivity(中国星坤) | LCSC | C2883763 | 0.122 | 0.122
100nF | C10,C58,C61,C62,C64,C66,C68,C69,C70,C71,C72,C77,C78 | C0603 | 13 | CC0603KRX7R9BB104 | YAGEO | LCSC | C14663 | 0.002 | 0.026
10nF | C81,C86 | C0603 | 2 | 0603B103K500NT | FH | LCSC | C57112 | 0.003 | 0.006
4.7uF | C82,C73 | C0603 | 2 | CL10A475KO8NNNC | SAMSUNG | LCSC | C19666 | 0.01 | 0.02
10uF | C83,C87,C103,C104,C105,C4,C2,C21,C110,C111,C112,C1,C18,C19,C20,C27 | C0603 | 16 | CL10A106KP8NNNC | SAMSUNG | LCSC | C19702 | 0.006 | 0.096
4.7nF | C84 | C1206 | 1 | C1206X472K202T | HEC | LCSC | C106076 | 0.048 | 0.048
22nF | C85 | C0603 | 1 | CL10B223KB8NNNC | SAMSUNG | LCSC | C21122 | 0.003 | 0.003
6.8nF | C88,C89 | C0603 | 2 | 0603B682K500NT | FH | LCSC | C1631 | 0.003 | 0.006
49.9Ω | R68,R69 | R0805 | 2 | 0805W8F499JT5E | UniOhm | LCSC | C17720 | 0.002 | 0.004
10Ω | R71 | R0805_NEW | 1 | 0805W8F100JT5E | UniOhm | LCSC | C17415 | 0.002 | 0.002
82Ω | R78,R79 | R0603 | 2 | 0603WAF820JT5E | UniOhm | LCSC | C23255 | 0.001 | 0.002
12.4kΩ | R80,R81 | R0603 | 2 | RTT031242FTP | RALEC | LCSC | C103261 | 0.001 | 0.002
H1102NLT | T2 | XFMR-SMD_H1102NLT | 1 | H1102NLT | PULSE | LCSC | C18584 | 0.451 | 0.451
W5500 | U32 | LQFP-48_L7.0-W7.0-P0.50-LS9.0-BL | 1 | W5500 | WIZNET | LCSC | C32843 | 3.188 | 3.188
1uF | C63 | C0402 | 1 | CL05A105KA5NQNC | SAMSUNG | LCSC | C52923 | 0.003 | 0.003
HDR-F-2.54_2x4 | CC1101_RADIO | HDR-F-2.54_2X4 | 1 |  |  | LCSC | C239344 | 0.165 | 0.165
VS-50WQ04FNTR-M3 | D2 | DPAK_L6.5-W6.0-P2.29-LS9.9-BR | 1 | VS-50WQ04FNTR-M3 | Vishay Intertech | LCSC | C413476 | 0.722 | 0.722
SP0503BAHTG | D6,D4 | SOT-143_L2.9-W1.3-P1.92-LS2.3-BR | 2 | SP0503BAHTG | Littelfuse | LCSC | C7074 | 0.151 | 0.302
1.5kΩ | R58,R59,R12,R16,R17,R18 | R0603 | 6 | 0603WAF1501T5E | UniOhm | LCSC | C22843 | 0.001 | 0.006
CP2102-GMR | U22 | WQFN-28_L5.0-W5.0-P0.50-BL-EP3.2 | 1 | CP2102-GMR | SILICON LABS | LCSC | C6568 | 2.121 | 2.121
2.7kΩ | R119,R120 | R0603 | 2 | 0603WAF2701T5E | UniOhm | LCSC | C13167 | 0.001 | 0.002
FE1.1S | U24,U37 | SSOP-28_L9.9-W3.9-P0.64-LS6.0-BL-1 | 2 | FE1.1S | TERMINUS | LCSC | C9359 | 0.583 | 1.166
12MHz | X3,X4 | OSC-SMD_4P-L3.2-W2.5-BL | 2 | X322512MSB4SI | YXC | LCSC | C9002 | 0.068 | 0.136
2.2kΩ | R28,R29,R3,R4,R5,R7,R32,R33 | R0402 | 8 | 0402WGF2201TCE | UNI-ROYAL(厚声) | LCSC | C25879 | 0.001 | 0.008
TS3USB221ARSER | U4 | UQFN-10_L2.0-W1.5-P0.50-BL | 1 | TS3USB221ARSER | TI(德州仪器) | LCSC | C128396 | 0.25 | 0.25
470Ω | R61 | R0603 | 1 | 0603WAF4700T5E | UniOhm | LCSC | C23179 | 0.001 | 0.001
BM04B-GHS-TBT(LF)(SN) | I2C1,I2C2,CANBUS2,CANBUS1,PI_I2C1 | CONN-SMD_4P-P1.25_BM04B-GHS-TBT-LF-SN | 5 | BM04B-GHS-TBT(LF)(SN) | JST | LCSC | C161692 | 0.168 | 0.84
1nF | C7 | C0402 | 1 | 0402B102K500NT | FH(风华) | LCSC | C1523 | 0.001 | 0.001
51kΩ | R66 | R0603 | 1 | 0603WAF5102T5E | UNI-ROYAL(厚声) | LCSC | C23196 | 0.001 | 0.001
1uF | C23,C24,C26,C30 | C0603 | 4 | CL10A105KB8NNNC | SAMSUNG | LCSC | C15849 | 0.004 | 0.016
AOZ1360AIL | U8 | SOIC-8_L5.0-W4.0-P1.27-LS6.0-BL | 1 | AOZ1360AIL | AOS | LCSC | C146821 | 0.953 | 0.953
SMAJ5.0A_C113952 | D5 | SMA_L4.4-W2.6-LS5.0-RD | 1 | SMAJ5.0A | MDD | LCSC | C113952 | 0.037 | 0.037
SMCJ18A_C2985008 | U1 | SMC_L6.9-W5.9-LS7.9-RD | 1 | SMCJ18A | GOODWORK(固得沃克) | LCSC | C2985008 | 0.085 | 0.085
0Ω | R15,R45,R6 | R0402 | 3 | 0402WGF0000TCE | UNI-ROYAL(厚声) | LCSC | C17168 | 0.001 | 0.003
2.2uF | C59,C60 | C0603 | 2 | CL10A225KO8NNNC | SAMSUNG(三星) | LCSC | C23630 | 0.006 | 0.012
220Ω | R47 | R0603 | 1 | 0603WAF2200T5E | UNI-ROYAL(厚声) | LCSC | C22962 | 0.001 | 0.001
TJA1051TK/3,118 | U21 | HVSON-8_L3.0-W3.0-P0.65-BL-EP | 1 | TJA1051TK/3,118 | NXP(恩智浦) | LCSC | C124020 | 1.5 | 1.5
HSCDTD008A | U10 | FLGA-8_L1.6-W1.6-P0.40-BR | 1 | HSCDTD008A | ALPSALPINE(阿尔卑斯阿尔派) | LCSC | C202413 | 1.477 | 1.477
10kΩ | R19,R20,R2,R48,R40,R41,R42 | R0402 | 7 | 0402WGF1002TCE | UNI-ROYAL(厚声) | LCSC | C25744 | 0.001 | 0.007
RT9742CGJ5 | U11 | TSOT-23-5_L2.9-W1.6-P0.95-LS2.8-BR | 1 | RT9742CGJ5 | RICHTEK(立锜) | LCSC | C250546 | 0.287 | 0.287
SM353LT | OFF1 | SOT-23-3_L2.9-W1.3-P1.90-LS2.4-BR | 1 | SM353LT | Honeywell | LCSC | C396076 | 0.408 | 0.408
19-217/BHC-ZL1M2RY/3T | LED1 | LED0603-R-RD_BLUE | 1 | 19-217/BHC-ZL1M2RY/3T | EVERLIGHT | LCSC | C72041 | 0.023 | 0.023
S8550_C105432 | Q1 | SOT-23-3_L2.9-W1.6-P1.90-LS2.8-BR | 1 | S8550 | CJ(江苏长电/长晶) | LCSC | C105432 | 0.015 | 0.015
27kΩ | R9 | R0402 | 1 | 0402WGF2702TCE | UNI-ROYAL(厚声) | LCSC | C25771 | 0.001 | 0.001
SSB43L-E3/52T | D3 | SMB_L4.6-W3.6-LS5.3-RD | 1 | SSB43L-E3/52T | VISHAY(威世) | LCSC | C222519 | 0.192 | 0.192
HYG210P06LQ1D | Q4 | TO-252-2_L6.6-W6.1-P4.58-LS9.9-BR | 1 | HYG210P06LQ1D | HUAYI(华羿微) | LCSC | C2834760 | 0.264 | 0.264
6.2kΩ | R1 | R0603 | 1 | 0603WAF6201T5E | UNI-ROYAL(厚声) | LCSC | C4260 | 0.001 | 0.001
BZT52C18_C2932747 | U17 | SOD-123_L2.7-W1.6-LS3.7-RD-2 | 1 | BZT52C18 | GOODWORK(固得沃克) | LCSC | C2932747 | 0.015 | 0.015
TPS54335ADDAR | U20,U19 | SOP-8_L4.9-W3.9-P1.27-LS6.0-BL-EP-1 | 2 | TPS54335ADDAR | TI(德州仪器) | LCSC | C58928 | 0.244 | 0.488
200Ω | R57 | R0402 | 1 | 0402WGF2000TCE | UNI-ROYAL(厚声) | LCSC | C25087 | 0.001 | 0.001
3kΩ | R50,R51,R56 | R0603 | 3 | 0603WAF3001T5E | UNI-ROYAL(厚声) | LCSC | C4211 | 0.001 | 0.003
150kΩ | R53,R46 | R0402 | 2 | 0402WGF1503TCE | UNI-ROYAL(厚声) | LCSC | C25755 | 0.001 | 0.002
750Ω | R52,R49 | R0603 | 2 | 0603WAF7500T5E | UNI-ROYAL(厚声) | LCSC | C23241 | 0.001 | 0.002
15uH | L2,L3 | IND-SMD_L5.8-W5.2 | 2 | CY54-15UH | SHOU HAN(首韩) | LCSC | C2929432 | 0.052 | 0.104
22uF | C55,C54,C53,C52,C34,C35,C36,C37 | C1206 | 8 | CL31A226KAHNNNE | SAMSUNG(三星) | LCSC | C12891 | 0.043 | 0.344
10uF | C51,C50,C57,C32,C38,C39 | C1206 | 6 | CL31A106KBHNNNE | SAMSUNG(三星) | LCSC | C13585 | 0.03 | 0.18
22nF | C49,C48,C40,C41 | C0402 | 4 | 0402B223K500NT | FH(风华) | LCSC | C1532 | 0.002 | 0.008
220pF | C47,C46,C42,C43 | C0402 | 4 | 0402B221K500NT | FH(风华) | LCSC | C1530 | 0.001 | 0.004
470uF | C28,C31 | CAP-SMD_BD10.0-L10.3-W10.3-FD | 2 | RVE1E471M1010 | ROQANG | LCSC | C107397 | 0.108 | 0.216
33nF | C29 | C0603 | 1 | CL10B333KB8NNNC | SAMSUNG | LCSC | C21117 | 0.003 | 0.003
220nF | C67 | C0603 | 1 | CL10B224KA8NNNC | SAMSUNG | LCSC | C21120 | 0.006 | 0.006
XT30U-M | CN1 | CONN-TH_XT30U-M | 1 | XT30U-M | AMASS(艾迈斯) | LCSC | C99101 | 0.261 | 0.261
16kΩ | R38 | R0805 | 1 | 0805W8F1602T5E | UniOhm | LCSC | C17490 | 0.002 | 0.002
3kΩ | R39 | R0805 | 1 | 0805W8F3001T5E | UniOhm | LCSC | C17661 | 0.002 | 0.002
1kΩ | R60 | R0603 | 1 | 0603WAF1001T5E | UniOhm | LCSC | C21190 | 0.001 | 0.001
XL4005E1 | U18 | TO-263-5_L10.2-W9.2-P1.70-TL | 1 | XL4005E1 | XLSEMI | LCSC | C73332 | 0.806 | 0.806
LSM6DS3TR-C | U25 | LGA-14_L3.0-W2.5-P0.50-TL | 1 | LSM6DS3TR-C | ST(意法半导体) | LCSC | C967633 | 1.034 | 1.034
KXTJ3-1057 | U26 | LGA-12_L2.0-W2.0-P0.50-BL | 1 | KXTJ3-1057 | ROHM Semicon | LCSC | C442603 | 0.539 | 0.539
LIS2MDLTR | U27 | LGA-12_L2.0-W2.0-P0.50-BL_ST_LIS2MDLXX | 1 | LIS2MDLTR | ST(意法半导体) | LCSC | C919695 | 0.959 | 0.959
MPU6500 | U28 | QFN-24_L3.0-W3.0-P0.40-BL-EP | 1 | MPU6500 | InvenSense | LCSC | C50278 | 2.709 | 2.709
HDMI-001S | HDMI0 | HDMI-SMD_HDMI-001S | 1 | HDMI-001S | XUNPU(讯普) | LCSC | C720616 | 0.194 | 0.194
SMBJ5.0A_C2758500 | D1 | SMB_L4.3-W3.6-LS5.4-RD | 1 | SMBJ5.0A | UMW(友台半导体) | LCSC | C2758500 | 0.032 | 0.032
0603White light_C2290 | LED2,LED5 | LED0603-R-RD_WHITE | 2 | KT-0603白灯 | null | LCSC | C2290 | 0.01 | 0.02
19-217/GHC-YR1S2/3T | LED3,LED4 | LED0603-R-RD | 2 | 19-217/GHC-YR1S2/3T | EVERLIGHT(亿光) | LCSC | C72043 | 0.042 | 0.084
Raspberry Pi CM4 | MODULE_PT1 | CONN-SMD_DF40C-100DS-0.4V-51 | 1 |  | HRS(广濑) | LCSC | C597931 | 1.051 | 1.051
Raspberry Pi CM4 p2 | MODULE_PT2 | CONN-SMD_DF40C-100DS-0.4V-51 | 1 |  |  |  | C597931 | 1.051 | 1.051
TSD003A04526A02 | SW2 | SW-SMD_4P-L6.0-W6.0-P4.50-LS8.6 | 1 | TSD003A04526A02 | BZCN(博众电气) | LCSC | C2888576 | 0.012 | 0.012
74LVC1G07GV,125 | U5,U9 | SOT-753_L3.1-W1.7-P0.95-LS3.0-BR | 2 | 74LVC1G07GV,125 | Nexperia(安世) | LCSC | C12511 | 0.074 | 0.148
10118194-0001LF | USB_OTG | MICRO-USB-SMD_10118194-0001LF | 1 | 10118194-0001LF | Amphenol ICC | LCSC | C132563 | 0.221 | 0.221

## Sensor PCB
ID | Name | Designator | Footprint | Quantity | Manufacturer Part | Manufacturer | Supplier | Supplier Part | Price | Total | Sum Total
1 | BM04B-GHS-TBT(LF)(SN) | I2C3,CANBUS1,CANBUS2,CANBUS3,I2C1,I2C2 | CONN-SMD_4P-P1.25_BM04B-GHS-TBT-LF-SN | 6 | BM04B-GHS-TBT(LF)(SN) | JST | LCSC | C161692 | 0.168 | 1.008 | 25.706
2 | WAFER-GH1.25-6PLB | SIGNAL_CONN1,UART1,UART2 | CONN-SMD_6P-P1.25_XUNPU_WAFER-GH1.25-6PLB | 3 | WAFER-GH1.25-6PLB | XUNPU(讯普) | LCSC | C3029372 | 0.146 | 0.438
3 | 100nF | C1,C15,C16,C17,C18,C19,C21,C23,C26,C25 | C0603 | 10 | CC0603KRX7R9BB104 | YAGEO | LCSC | C14663 | 0.002 | 0.02
4 | HSCDTD008A | U1 | FLGA-8_L1.6-W1.6-P0.40-BR | 1 | HSCDTD008A | ALPSALPINE(阿尔卑斯阿尔派) | LCSC | C202413 | 1.477 | 1.477
5 | XT30UPB-F | CN9,CN10 | CONN-TH_XT30UPB-F | 2 | XT30UPB30-F.G.* | AMASS(艾迈斯) | LCSC | C108769 | 0.294 | 0.588
6 | MJ56881-B011-HXRN1-C | RJ5,RJ6,RJ1 | RJ45-SMD_MJ56881-B011-HXRN1-C | 3 | MJ56881-B011-HXRN1-C | Heling(合陵) | LCSC | C501473 | 0.541 | 1.623
7 | 19-217/BHC-ZL1M2RY/3T | 5V_ON,LED2 | LED0603-R-RD_BLUE | 2 | 19-217/BHC-ZL1M2RY/3T | EVERLIGHT | LCSC | C72041 | 0.023 | 0.046
8 | 470uF | C45,C31 | CAP-SMD_BD10.0-L10.3-W10.3-FD | 2 | RVE1E471M1010 | ROQANG(容强) | LCSC | C107397 | 0.108 | 0.216
9 | 2.2uF | C48,C49,C29,C30,C50 | C0603 | 5 | CL10A225KO8NNNC | SAMSUNG(三星) | LCSC | C23630 | 0.006 | 0.03
10 | 1.5kΩ | R60,R3,R10,R16,R46,R47 | R0603 | 6 | 0603WAF1501T5E | UniOhm | LCSC | C22843 | 0.001 | 0.006
11 | HDR-M-2.54_1x4 | J1,J2,J3,J4,J5,J6 | HDR-M-2.54_1X4 | 6 |  |  | LCSC | C124378 | 0.043 | 0.258
12 | HDR-M-2.54_1x2 | TEENSY_5V,J7 | HDR-M-2.54_1X2 | 2 |  |  | LCSC | C124375 | 0.023 | 0.046
13 | 19-213/Y2C-CQ2R2L/3T(CY) | LED6,LED4 | LED0603-R-RD | 2 | 19-213/Y2C-CQ2R2L/3T(CY) | EVERLIGHT | LCSC | C72038 | 0.022 | 0.044
14 | 33uH | L4 | IND-SMD_L14.4-W12.8_SLO1365H | 1 | SLO1365H330MTT | Sunltech Tech | LCSC | C364090 | 0.424 | 0.424
15 | 470uF | C76,C79 | CAP-SMD_BD10.0-L10.3-W10.3-FD | 2 | RVE1E471M1010 | ROQANG | LCSC | C107397 | 0.108 | 0.216
16 | 1uF | C77,C80 | C0603 | 2 | CL10A105KB8NNNC | SAMSUNG | LCSC | C15849 | 0.004 | 0.008
17 | 33nF | C78 | C0603 | 1 | CL10B333KB8NNNC | SAMSUNG | LCSC | C21117 | 0.003 | 0.003
18 | VS-50WQ04FNTR-M3 | D1 | DPAK_L6.5-W6.0-P2.29-LS9.9-BR | 1 | VS-50WQ04FNTR-M3 | Vishay Intertech | LCSC | C413476 | 0.722 | 0.722
19 | 3kΩ | R78 | R0805 | 1 | 0805W8F3001T5E | UniOhm | LCSC | C17661 | 0.002 | 0.002
20 | 16kΩ | R79,R80,R81 | R0805 | 3 | 0805W8F1602T5E | UniOhm | LCSC | C17490 | 0.002 | 0.006
21 | XL4005E1 | U27 | TO-263-5_L10.2-W9.2-P1.70-TL | 1 | XL4005E1 | XLSEMI | LCSC | C73332 | 0.806 | 0.806
22 | 10uF | C10,C12,C22,C14 | C1206 | 4 | CL31A106KBHNNNE | SAMSUNG | LCSC | C13585 | 0.03 | 0.12
23 | 4.7uF | C13,C35 | C0603 | 2 | CL10A475KO8NNNC | SAMSUNG | LCSC | C19666 | 0.01 | 0.02
24 | 220nF | C20 | C0603 | 1 | CL10B224KA8NNNC | SAMSUNG | LCSC | C21120 | 0.006 | 0.006
25 | 470Ω | R26 | R0603 | 1 | 0603WAF4700T5E | UniOhm | LCSC | C23179 | 0.001 | 0.001
26 | 1kΩ | R45 | R0603 | 1 | 0603WAF1001T5E | UniOhm | LCSC | C21190 | 0.001 | 0.001
27 | LIS2MDLTR | U3 | LGA-12_L2.0-W2.0-P0.50-BL_ST_LIS2MDLXX | 1 | LIS2MDLTR | ST(意法半导体) | LCSC | C919695 | 0.959 | 0.959
28 | KXTJ3-1057 | U4 | LGA-12_L2.0-W2.0-P0.50-BL | 1 | KXTJ3-1057 | ROHM Semicon | LCSC | C442603 | 0.539 | 0.539
29 | LSM6DS3TR-C | U11 | LGA-14_L3.0-W2.5-P0.50-TL | 1 | LSM6DS3TR-C | ST(意法半导体) | LCSC | C967633 | 1.034 | 1.034
30 | MPU6500 | U28 | QFN-24_L3.0-W3.0-P0.40-BL-EP | 1 | MPU6500 | InvenSense | LCSC | C50278 | 2.709 | 2.709
31 | AHT20_C2757850 | U29 | SENSOR-SMD_L3.0-W3.0-P1.00-BR | 1 | AHT20 | 广州奥松 | LCSC | C2757850 | 0.704 | 0.704
32 | DPS310XTSA1 | U30 | LGA-8_DPS310XTSA1 | 1 | DPS310XTSA1 | Infineon | LCSC | C130156 | 1.547 | 1.547
33 | HDR-F-2.54_1x6 | H1 | HDR-F-2.54_1X6 | 1 |  |  | LCSC | C40877 | 0.076 | 0.076
34 | HDR-F-2.54_1x4 | H2 | HDR-F-2.54_1X4 | 1 |  |  | LCSC | C225501 | 0.077 | 0.077
35 | HDR-M-2.54_2x3 | LEAK3 | HDR-M-2.54_2X3 | 1 |  |  | LCSC | C65114 | 0.031 | 0.031
36 | 1.5nF | C5 | C0603 | 1 | 0603B152K500NT | FH | LCSC | C1595 | 0.002 | 0.002
37 | BM02B-GHS-TBT (LF)(SN) | LEAK1,LEAK2 | CONN-SMD_2P-P1.25_BM02B-GHS-TBT-LF-SN | 2 | BM02B-GHS-TBT(LF)(SN) | JST | LCSC | C161690 | 0.115 | 0.23
38 | S8550_C105432 | Q1 | SOT-23-3_L2.9-W1.6-P1.90-LS2.8-BR | 1 | S8550 | CJ(江苏长电/长晶) | LCSC | C105432 | 0.015 | 0.015
39 | 27kΩ | R11 | R0402 | 1 | 0402WGF2702TCE | UNI-ROYAL(厚声) | LCSC | C25771 | 0.001 | 0.001
40 | 0Ω | R12,R17,R25 | R0402 | 3 | 0402WGF0000TCE | UNI-ROYAL(厚声) | LCSC | C17168 | 0.001 | 0.003
41 | 220Ω | R24 | R0603 | 1 | 0603WAF2200T5E | UNI-ROYAL(厚声) | LCSC | C22962 | 0.001 | 0.001
42 | TJA1051TK/3,118 | U10 | HVSON-8_L3.0-W3.0-P0.65-BL-EP | 1 | TJA1051TK/3,118 | NXP(恩智浦) | LCSC | C124020 | 1.5 | 1.5
43 | 6.8nF | C42,C41 | C0603 | 2 | 0603B682K500NT | FH | LCSC | C1631 | 0.003 | 0.006
44 | 10nF | C39,C34 | C0603 | 2 | 0603B103K500NT | FH | LCSC | C57112 | 0.003 | 0.006
45 | 22nF | C38 | C0603 | 1 | CL10B223KB8NNNC | SAMSUNG | LCSC | C21122 | 0.003 | 0.003
46 | 4.7nF | C37 | C1206 | 1 | C1206X472K202T | HEC | LCSC | C106076 | 0.048 | 0.048
47 | 10uF | C36,C40 | C0603 | 2 | CL10A106KP8NNNC | SAMSUNG | LCSC | C19702 | 0.006 | 0.012
48 | 20pF | C33,C32 | C0402 | 2 | 0402CG200J500NT | FH | LCSC | C1554 | 0.001 | 0.002
49 | 75Ω | R35,R36,R41,R42,R43,R48,R44,R49 | R0603 | 8 | 0603WAF750JT5E | UniOhm | LCSC | C4275 | 0.001 | 0.008
50 | 2.4kΩ | R57 | R0603 | 1 | 0603WAF2401T5E | UniOhm | LCSC | C22940 | 0.001 | 0.001
51 | H1102NLT | T2 | XFMR-SMD_H1102NLT | 1 | H1102NLT | PULSE | LCSC | C18584 | 0.451 | 0.451
52 | 25MHz | X2 | OSC-SMD_4P-L3.2-W2.5-BL | 1 | X322525MOB4SI | YXC | LCSC | C9006 | 0.068 | 0.068
53 | 12.4kΩ | R31,R32 | R0603 | 2 | RTT031242FTP | RALEC | LCSC | C103261 | 0.001 | 0.002
54 | 82Ω | R33,R34 | R0603 | 2 | 0603WAF820JT5E | UniOhm | LCSC | C23255 | 0.001 | 0.002
55 | 10Ω | R56 | R0805_NEW | 1 | 0805W8F100JT5E | UniOhm | LCSC | C17415 | 0.002 | 0.002
56 | 49.9Ω | R58,R59 | R0805 | 2 | 0805W8F499JT5E | UniOhm | LCSC | C17720 | 0.002 | 0.004
57 | W5500 | U9 | LQFP-48_L7.0-W7.0-P0.50-LS9.0-BL | 1 | W5500 | WIZNET | LCSC | C32843 | 3.188 | 3.188
58 | XT60PW-M | BATT_IN1,BATT_IN2 | CONN-TH_XT60PW-M | 2 | XT60PW-M | AMASS(艾迈斯) | LCSC | C98732 | 0.583 | 1.166
59 | U.FL-R-SMT-1(10) | JP2 | ANT-SMD_UFL-R-SMT-1-10 | 1 | U.FL-R-SMT-1(10) | HRS | LCSC | C88373 | 0.178 | 0.178
60 | ATGM332D-5N31 | U5 | GSM-SMD_ATGM332D-5N31 | 1 | ATGM332D-5N31 | ZHONGKEWEI | LCSC | C128659 | 2.996 | 2.996
61 | XT60PW-F | U19 | TH_2P-XT60PW-F | 1 | XT60PW-F 母头 板插卧式 | null | LCSC | C9900000737

## ESC Breakout PCB
ID | Name | Designator | Footprint | Quantity | Manufacturer Part | Manufacturer | Supplier | Supplier Part | Price | Total | Sum Total
1 | JL271V-50003G01 | MOTOR_B_1,MOTOR_B_2,MOTOR_B_3,MOTOR_B_4,MOTOR_B_6,MOTOR_B_8,MOTOR_F_1,MOTOR_F_2,MOTOR_F_3,MOTOR_F_4,MOTOR_F_6,MOTOR_F_8 | CONN-TH_3P-P5.00_JILN_JL271V-50003G01 | 12 | JL271V-50003G01 | JILN(锦凌) | LCSC | C2908493 | 0.581 | 6.972 | 10.518
2 | SMCJ18A_C2985008 | U1 | SMC_L6.9-W5.9-LS7.9-RD | 1 | SMCJ18A | GOODWORK(固得沃克) | LCSC | C2985008 | 0.085 | 0.085
3 | HDR-M-2.54_1x6 | J1,J2,J3 | HDR-M-2.54_1X6 | 3 |  |  | LCSC | C190819 | 0.032 | 0.096
4 | WAFER-GH1.25-6PLB | SIGNAL_CONN | CONN-SMD_6P-P1.25_XUNPU_WAFER-GH1.25-6PLB | 1 | WAFER-GH1.25-6PLB | XUNPU(讯普) | LCSC | C3029372 | 0.146 | 0.146
5 | XT60-F | OUT1 | CONN-TH_XT60PB-F | 1 | XT60-F | AMASS(艾迈斯) | LCSC | C98734 | 0.363 | 0.363
6 | XT60 | BATT_IN1 | CONN-TH_XT60 | 1 | XT60 | AMASS(艾迈斯) | LCSC | C98733 | 0.358 | 0.358
7 | 330uF | C7,C9 | CAP-SMD_BD8.0-L8.3-W8.3-FD | 2 | CS1E331M-CRF10 | ST(先科) | LCSC | C116426 | 0.073 | 0.146
8 | XT30UPB-F | CN1,CN2,CN3,CN4,CN6,CN7,CN8,CN9 | CONN-TH_XT30UPB-F | 8 | XT30UPB30-F.G.* | AMASS(艾迈斯) | LCSC | C108769 | 0.294 | 2.352